## Task 1
RPM to Rad/s | 0.10472
| Task 1A | Armeture + Brush Resistance
| V1 [V] |  |  | I1 [A] |  |  | Calculate Ra [Ohms]
| 0.92 | 0.33 | 2.8 | 1.5 | 0.52 | 4.56 | 0.61333 | 0.63462 | 0.61404
| Average | [7 empty] | 0.62066
| Task 1B | No Load Measurement
| Measurement | 1 | 2 | 3 | 4 | 5 | 6
| V1(ave) [V] | 5.05 | 9.91 | 15.12 | 20.06 | 25.02 | 30 | 35.06 | 40.4
| I1(ave) [A] | 0.72 | 0.83 | 0.91 | 0.97 | 1.01 | 1.03 | 1.04 | 1.03
| n1 (ave) [RPM] | 188 | 380 | 600 | 802 | 1014 | 1222 | 1435 | 1663
calculation
| kt [V*sec/rad] | 0.23381 | 0.23609 | 0.23165 | 0.23168 | 0.22972 | 0.22944 | 0.22901 | 0.22831
| Average kt | No Load Measurement 1: 0.23122
| Tfric [Nm] | 0.16648 | 0.19191 | 0.21041 | 0.22428 | 0.23353 | 0.23815 | 0.24046 | 0.23815

## Task 2
Task 2A | Load Test Measurement
Measurement # | 1 | 2 | 3 | 4 | 5 | 6
| 0 | 50 | 100 | 150 | 200 | 250 | 350
V1(ave)[V] | 40.5 | 40.09 | 39.63 | 39.25 | 38.91 | 38.6 | 38.5
I1(ave)[A] | 1.93 | 2.66 | 3.33 | 3.96 | 4.52 | 5.07 | 5.34
P1(ave) [W] | 79.5 | 106.7 | 132 | 155.5 | 176.4 | 196 | 205.6
V2(ave)[V] | 39.08 | 37.1 | 35.95 | 34.6 | 33.41 | 32.45 | 32
I2(ave)[A] | 0 | 0.74 | 1.43 | 2.05 | 2.63 | 3.18 | 3.45
P2(ave) [W] | 0 | 27.7 | 51.2 | 71.1 | 88.2 | 103.1 | 110.4
n [RPM] | 1640 | 1600 | 1562 | 0.69 | 0.82 | 1470 | 1460
Tm [Nm] | 0.23 | 0.39 | 0.54 | 1528 | 1496 | 0.94 | 1.01
P2/P1 | 0 | 0.25961 | 0.38788 | 0.45723 | 0.5 | 0.52602 | 0.53696
SR=(n1-n6_load)/n6_load |  | 0.11565
kv = V2_oc/w_r
Task 2B | Motor Speed Control by Adjusting Voltage
Measurement # | 1 | 2 | 3 | 4 | 5 | 6 | 7 | 8 | 9
V1(ave)[V] | 5.1 | 10.18 | 15.09 | 19.96 | 25.07 | 30.1 | 34.94 | 40.07 | 45.03
I1(ave)[A] | 1.7 | 2.3 | 2.84 | 3.36 | 3.91 | 4.44 | 4.94 | 5.47 | 6.01
P1(ave) [W] | 8.7 | 23.5 | 42.9 | 67.1 | 98.1 | 133.8 | 172 | 220 | 271
V2(ave)[V] | 3.41 | 7.58 | 11.83 | 15.97 | 20.42 | 24.74 | 28.85 | 33.3 | 37.52
I2(ave)[A] | 0.37 | 0.82 | 1.27 | 1.71 | 2.2 | 2.66 | 3.11 | 3.59 | 4.1
P2(ave) [W] | 1.2 | 6.2 | 14.9 | 27.2 | 44.9 | 66 | 89.9 | 119.6 | 154
n [RPM] | 160 | 356 | 544 | 731 | 935 | 1136 | 1316 | 1525 | 1721
Tm [Nm] | 0.25 | 0.36 | 0.47 | 0.58 | 0.7 | 0.81 | 0.92 | 1.05 | 1.15
P2/P1 | 0.13793 | 0.26383 | 0.34732 | 0.40537 | 0.4577 | 0.49327 | 0.52267 | 0.54364 | 0.56827

## Task 3
|  |  |  | 2000 | Vdc = 50 | 2
Task 3A | Motor Speed Control by Duty Cycle (2kHz)
Measurement # | 1 | 2 | 3 | 4 | 5
Duty Cycle, d | 0.1 | 0.3 | 0.5 | 0.7 | 0.9
V1(ave)[V] | 4.83 | 14.6 | 25 | 34.8 | 42.8
I1(ave)[A] | 1.58 | 2.7 | 3.8 | 4.7 | 5.6
Current Ripple [A] | 1 | 1.8 | 2.1 | 1.9 | 0.9
P1(ave) [W] | 8.3 | 42.3 | 99 | 170 | 240
V2(ave)[V] | 3.24 | 11.2 | 20.08 | 28.38 | 35.25
I2(ave)[A] | 0.35 | 1.2 | 2.16 | 3.05 | 3.8
P2(ave) [W] | 1.1 | 13.6 | 43.2 | 86.6 | 133.8
n [RPM] | 152 | 525 | 928 | 1306 | 1620
Tm [Nm] | 0.23 | 0.45 | 0.69 | 0.9 | 1.08
P2/P1 | 0.13253 | 0.32151 | 0.43636 | 0.50941 | 0.5575
|  |  |  | 10000 | Vdc = 50 | 2
Task 3B | Motor Speed Control by Duty Cycle (10kHz)
Measurement # | 1 | 2 | 3 | 4 | 5
Duty Cycle, d | 0.1 | 0.3 | 0.5 | 0.7 | 0.9
V1(ave)[V] | 4.85 | 14.7 | 24.5 | 34.4 | 41.8
I1(ave)[A] | 1.6 | 2.8 | 3.9 | 4.9 | 5.65
Current Ripple [A] | 0.2 | 0.5 | 0.7 | 0.5 | 0.3
P1(ave) [W] | 8 | 42.2 | 96 | 168 | 237
V2(ave)[V] | 3.1 | 11.33 | 19.65 | 28.3 | 34.5
I2(ave)[A] | 0.34 | 1.3 | 2.22 | 3.12 | 3.77
P2(ave) [W] | 1.1 | 14.8 | 43.6 | 88 | 130
n [RPM] | 147 | 525 | 910 | 1306 | 1590
Tm [Nm] | 0.24 | 0.48 | 0.7 | 0.91 | 1.08
P2/P1 | 0.1375 | 0.35071 | 0.45417 | 0.52381 | 0.54852
Task 4A | Motor Speed Control by Duty Cycle (2.5kHz)
Measurement # | 1 | 2 | 3 | 4 | 5
Duty Cycle, d | 0.1 | 0.3 | 0.5 | 0.7 | 0.9
V1(ave)[V] | 4.8 | 15 | 24.5 | 34.4 | 42.3
I1(ave)[A] | 1.6 | 2.8 | 3.9 | 4.9 | 5.6
Current Ripple [A] | 0.9 | 1.6 | 2 | 1.8 | 0
P1(ave) [W] | 8 | 45.6 | 96 | 168 | 237
V2(ave)[V] | 2.9 | 11.3 | 19.66 | 28.3 | 35
I2(ave)[A] | 0.32 | 1.3 | 2.22 | 3.1 | 3.82
P2(ave) [W] | 1.1 | 14.7 | 43.6 | 87.8 | 133.2
n [RPM] | 147 | 525 | 910 | 1306 | 1616
Tm [Nm] | 0.24 | 0.48 | 0.7 | 0.9 | 1.09
P2/P1 | 0.1375 | 0.32237 | 0.45417 | 0.52262 | 0.56203

## Task 4
Task 4
Duty Cycle, d | 0.5
V1(ave)[V] | 25
I1(ave)[A] | 3.9
Current Ripple [A] | 2.1
P1(ave) [W] | 99
V2(ave)[V] | 19.7
I2(ave)[A] | 2.23
P2(ave) [W] | 43.8
n [RPM] | 920
Tm [Nm] | 0.72
Use the set of measurements and complete the following section of this table
Input to Inverter Box |  | Input Power at the DC Motor Terminals P_dcmot [W] | Output Mechanical Power Pm [W] | Efficiency of the inverter, % (P_dcmot/Pinv) | Efficiency of the motor, % (P_inv/P_dcmot) | Efficiency of the inverter-motor Combined, % (P_m/P_inv)
Voltage [Vdc] | Current [A]
5 | 2
Total input power to inverter box Pinv [W]
10 |  | 99 | 43.8 | 9.9 | 0.10101 | 4.38